## Elements v0.21
Elements v0.21
Index | Qty | Description | Specs | Value | Package | Ref. Mouser | References
SMT parts
R10 | 1 | Resistor, 1% |  | 33 | 0603 | 667-ERJ-3EKF33R0V
R1, R2, R88, R89 | 4 | Resistor, 1% |  | 1.0k | 0603 | 667-ERJ-3EKF1001V
R44, R47, R52, R53 | 4 | Resistor, 1% |  | 2.2k | 0603 | 667-ERJ-3EKF2201V
R58, R68, R74, R87 | 4 | Resistor, 1% |  | 6.8k | 0603 | 667-ERJ-3EKF6801V
R45, R50, R60 | 3 | Resistor, 1% |  | 10k | 0603 | 667-ERJ-3EKF1002V
R11, R12, R17, R18, R28, R29, R35, R46, R48, R49, R73 | 11 | Resistor, 1% |  | 20k | 0603 | 667-ERJ-3EKF2002V
R34 | 1 | Resistor, 1% |  | 33k | 0603 | 667-ERJ-3EKF3302V
R75, R86 | 2 | Resistor, 1% |  | 36k | 0603 | 667-ERJ-3EKF3602V
R27, R51, R59, R69, R72 | 5 | Resistor, 1% |  | 47k | 0603 | 667-ERJ-3EKF4702V
R13, R16, R19, R22, R30, R33, R36, R39, R40, R43, R54, R57, R67, R71 | 14 | Resistor, 1% |  | 100k | 0603 | 667-ERJ-3EKF1003V
R14, R15, R20, R21, R32, R38, R41, R42, R55, R56, R70 | 11 | Resistor, 1% |  | 120k | 0603 | 667-ERJ-3EKF1203V
R37 | 1 | Resistor, 1% |  | 180k | 0603 | 667-ERJ-3EKF1803V
R31 | 1 | Resistor, 1% |  | 200k | 0603 | 667-ERJ-3EKF2003V
C11, C12, C43, C49 | 4 | Capacitor, ceramic |  | 18p | 0603 | 81-GRM185C1H180JA01J | Murata GRM1885C1H180JA01J
C54, C57 | 2 | Capacitor, ceramic | >= 16V, <= 2% | 220p | 0603 | 81-GRM185C1H221GA01D | Murata GRM185C1H221GA01D
C14, C15, C19, C20, C24, C25, C26, C27, C28, C30, C41, C42, C50 | 13 | Capacitor, ceramic | >= 50V, <= 5% | 3.3n | 0603 | 81-GRM1885C1H332JA1D
C2, C4, C5, C6, C7, C8, C13, C16, C18, C21, C22, C23, C29, C32, C33, C34, C37, C38, C39, C44, C45, C46, C47, C51 | 24 | Capacitor, ceramic | >= 16V | 100n | 0603 | 81-GRM188R71E104JA1J | Murata GRM188R71E104JA01J
C17, C36, C48 | 3 | Capacitor, ceramic | >= 10V | 1u | 0603 | 81-GRM18R61A105KA61J | Murata GRM18R61A105KA61J
C31, C35 | 2 | Capacitor, ceramic | >= 10V | 2.2u | 0805 | 810-C2012X5R1A225K-2 | TDK C2012X5R1A225K085AA
C40, C52, C53, C55, C56 | 5 | Capacitor, electrolytic | >= 16V | 10u | Panasonic B | 598-AVE106M16B12T-F | Cornell Dubilier AVE106M16B12T-F
C1, C3, C9, C10 | 4 | Capacitor, electrolytic | >= 25V | 22u | Panasonic D | 667-EEE-FP1E220AR | EEE-FP1E220AR
D1, D2 | 2 | 1N5819HW diode |  |  | SOD123 | 621-1N5819HW-F | Diodes Inc 1N5819HW-7-F
IC2, IC4 | 2 | LM1117-3.3V LDO Vreg |  | 3.3V | SOT223 | 926-LM1117MPX3.3NOPB | National LM1117MPX3.3/NOPB
IC3, IC5, IC8, IC11 | 4 | CD4051 8-1 multiplexer |  |  | TSSOP16 | 595-CD4051BPWR | CD4051BPWR
IC9 | 1 | MCP6002 dual op-amp R2R IO |  |  | SOIC8 | 579-MCP6002-I/SN | MCP6002-I/SN
IC6, IC7, IC13 | 3 | MCP6004 dual op-amp R2R IO |  |  | SOIC14 | 579-MCP6004-I/SL | MCP6004-I/SL
IC10 | 1 | STM32F405RGT6 |  |  | TQFP64 | 511-STM32F405RGT6 | ST STM32F405RGT6
IC12 | 1 | WM8731 audio codec |  |  | SSOP28 | 238-WM8731SEDS/V | Wolfson micro WM8731SEDS/V
IC1 | 1 | LM4040 Shunt Vref | A, B or C grade | 10V | SOT23 | 595-LM4040C10IDBZR | Texas Instruments LM4040C10IDBZ
IC14 | 1 | LME49720 dual op-amp |  |  | SOIC8 | 926-LME49720MA/NOPB | TI LME49720MA
Q1 | 1 | 8 MHz quartz |  |  | HC49 | 815-ABLS2-8-D4Y-T | Abracon ABLS2-8.000MHZ-D4Y-T
L1, L2 | 2 | EMI Filter Bead | >= 2200 ohm |  | 0603 | 710-742792693 | Wurth Electronics 742792693
Q2 | 1 | NPN transistor MMBT3904 |  |  | SOT23 | 863-MMBT3904LT1G | On Semi MMBT3904LT1G
SW2, SW3 | 2 | Switch, 6mm, SMT |  |  | 6mm x 6mm | 667-EVQ-Q2K01W | Panasonic EVQ-Q2K01W
PTH parts, top side |  | MFG Part No:D6R90 F1 LFS
J1, J2, J3, J4, J5, J6, J7, J8, J9, J10, J11, J12, J13, J14, J15, J16, J17, J18 | 18 | Vertical jack connector |  |  |  |  | PJ-301-M-12
R76, R77, R78, R79, R80, R81, R82, R83, R84, R85 | 10 | 10k linear pot, 25mm shaft with marker |  |  |  |  | https://www.thonk.co.uk/shop/ttpots/
R3, R4, R5, R6, R7, R8, R9, R23, R24, R25, R26, R61, R62, R63, R64, R65, R66 | 17 | 10k linear pot, 15mm shaft |  |  |  |  | https://www.thonk.co.uk/shop/alpha-9mm-pots/
LED1 | 1 | LED, turquoise |  |  |  | 696-SSL-LX5093TC | Lumex SSL-LX5093TC
LED2 | 1 | LED, rose fuschia |  |  |  | 696-SSL-LX5093PC | Lumex SSL-LX5093PC
SW1 | 1 | Switch, On-mom, Green LED |  |  |  |  | E-switch LP4OA1PBCTG (équivalent)
PTH parts, bottom side
JP1 (“JTAG”) | 1 | 2x5 male header, 1.27mm pitch |  |  |  | 649-221111-00010T4LF
JP3 (“Power / Red stripe”) | 1 | 2x5 male header, 2.54mm pitch |  |  |  | 649-67996-410HLF
JP2 (“Serial”) | 1 | 1x6 male header, 2.54mm pitch |  |  |  | 649-68002-106HLF
PTH parts, bottom side
PCB |  | 106.4 x 164.5 ; 2 layers